## Vitis HLS (all bugs)
Serial number | Submission time | Confirmation time | Confirm information | URL
1 | 2019.7.8 at 16:10 | 2019.7.12 at 14:38 | I have filed CR for this issue and this should be fixed in the next tool release. | https://support.xilinx.com/s/question/0D52E00006hpnBXSAY/abnormal-program-termination-11-vivado-hls-20174
2 | 2020.7.3 at 14:09 | 2020.7.6 at 10:32 | 可能是后续版本修复了这个bug，建议升级到最新版本。 | https://support.xilinx.com/s/question/0D52E00006hpoaiSAA/hls-fft-ip-cosimulation-error-%E9%95%BF%E5%BA%A6%E5%8F%AA%E8%83%BD%E6%98%AF610?language=en_US
3 | 2016.10.21 at 13:07 | 2016.10.24 at 21:54 | I have checked the internal notes of this issue(that corresponds to 66977). Though the AR says it will be fixed in 2016.2.This has been verified to work fine in 2016.3 HLS onwards. (Note: the problem is only C simulation gives incorrect value here, RTL co simulation works fine) | https://support.xilinx.com/s/question/0D52E00006hpbe7SAA/c-simulation-in-vivado-hls-20161-not-working-for-32-and-64-bits-fixedpoint-variables?language=en_US
4 | 2017.8.3 at 09:25 | 2017.8.3 at 19:05 | Yes, it's a known problem. Due to be fixed in 2017.3 (link). Until then, either run HLS under Linux (where the Clang compiler won't cause this problem) or use 2016.4 under Windows. | https://support.xilinx.com/s/question/0D52E00006hpe4BSAQ/error-while-linking-hlsmathh-in-vivado-20172
5 | 2018.1.31 at 22:54 | 2018.2.5 at 05:08 | This seems to be a new issue, so I have filed a bug report (CR) against the tools for this | https://support.xilinx.com/s/question/0D52E00006hpgCPSAY/hls-viterbi-example-project-error-20174?language=en_US
6 | 2018.8.1 at 12:23 | 2018.8.8 at 6:35 | I am glad to hear that you got around this issue. This issue is scheduled to be fixed in the next major release of the software. | https://support.xilinx.com/s/question/0D52E00006hpiXGSAY/vivado-hls-problem-with-imread-function
7 | 2018.8.2 at 07:46 | 2018.8.9 at 22:41 | I am glad that it is working now in 2018.2. | https://support.xilinx.com/s/question/0D52E00006hpiYESAY/how-to-solve-xform-2031403
8 | 2015.5.29 at 15:33 | 2015.6.11 at 19:58 | I ran this project in 2015.1 without any changes to your code (i.e. kept short type in output). Export RTL > Evaluate and it passed properly without any error | https://support.xilinx.com/s/question/0D52E00006hpTxkSAE/tounsign-is-not-declared?language=en_US
9 | 2015.10.21 at 13:03 | 2018.6.13 at 14:33 | This is still the accepted workaround in 2018.1. It is under investigation by our engineering team. | https://support.xilinx.com/s/question/0D52E00006iHkfpSAC/vivado-20153-hls-bug-gmph
10 | 2016.6.7 at 18:13 | 2016.6.9 at 16:33 | This is known issue with 2016.1 specificto windows. A bug case has been filed for this in 2016.1 ( to be fixed in 2016.3). | https://support.xilinx.com/s/question/0D52E00006iHtNGSA0/cosimulation-failinf-for-example-project-fftifft
11 | 2019.6.2 at 13:03 | 2019.6.18 at 22:15 | I have flagged this issue internally, and it should be corrected in a later release. | https://support.xilinx.com/s/question/0D52E00006iHwxtSAC/ug871-chapter-11-lab1-cant-run-correct-in-vivado-2018320191
12 | 2021.10.20 at 16:55 | 2021.10.28 at 19:30 | I am able to reproduce this issue on windows platform. Same design completes synthesis without any errors on linux platform. I filed a CR to debug this issue further on windows platform. | https://support.xilinx.com/s/question/0D52E00006mgYEqSAM/vitis-hls-20211-synthesis-failure-occurs-but-no-errors-are-reported?language=en_US
13 | 2021.11.5 at 09:43 | 2021.11.8 at 14:26 | This is a known issue and planned to fix it in the next tool release. | https://support.xilinx.com/s/question/0D52E00006oNd0WSAS/c-simulation-failed-libcnonsharedaelfinitos-unable-to-initialize-decompress-status-for-section-debuginfo
14 | 2021.11.9 at 03:36 | 2023.1.25 at 20:10 | ​ I have filed a Change Request with the factory on this issue and once i get any update on this i will update you asap. I have sent you the modified tcl script (via internal message) which you can run it at your end. It helps to overcome the CSIM error using the gcc compiler | https://support.xilinx.com/s/question/0D52E00006oqjp5SAA/sigsegv-in-20202-csimulation-when-printing-value-from-ctypeh-function-from-c-source-file
15 | 2021.12.31 at 16:52 | 2022.1.10 at 19:24 | The issue has been reported and is under investigation. Here's a post that addresses the same topic. https://support.xilinx.com/s/question/0D52E00006uxy49SAA/vivado-fails-to-export-ips-with-the-error-message-bad-lexical-cast-source-type-value-could-not-be-interpreted-as-target?language=en_US @suguri (Customer)​ use this patch https://support.xilinx.com/s/article/76960?language=en_US | https://support.xilinx.com/s/question/0D52E00006ux2SrSAI/i-cant-export-rtl-with-error
16 | 2022.1.12 at 04:35 | 2022.3.9 at 08:37 | I'm also pretty sure the issue is fixed in Vitis HLS | https://support.xilinx.com/s/question/0D52E00006wPyjwSAC/vivado-hls-20192-fail-to-instrumenting-c-test-bench?language=en_US
17 | 2022.12.1 at 14:48 | 2022.12.6 at 9:48 | this issue was apparently resolved in the 2022.2 release. | https://support.xilinx.com/s/question/0D54U00005wTIo5SAG/address-computation-on-scalar-port-is-not-supported-shown-for-a-nonscalar-port
18 | 2021.5.31 at 05:18 | 2021.6.1 at 8:04 | It seems to be a known bug of hls. In fact, it is caused by abnormal MEM_SIZE. | https://support.xilinx.com/s/question/0D52E00007G0kQjSAJ/simple-bram-validation-error-in-vivado-vivado-hls
19 | 2020.7.22 at 03:40 | 2020.12.3 at 22:37 | I've flagged this with development and they are looking into whether they can eventually provide a solution with would work better with this limitation. | https://support.xilinx.com/s/question/0D52E00007IPhu9SAD/cosim-fails-to-open-file-limit-on-the-number-of-ports-in-vivado-20192
20 | 2019.9.2 at 02:42 | 2019.9.2 at 02:42 | 我下载了2019.1这个版本，重新编译了下。没有报错了。我最开始用的版本是2018.2这个。操作就是直接综合，然后报错。也许是hls 的bug.你们最新的版本修复了吧。所以用新版本没有出现了 | https://support.xilinx.com/s/question/0D52E00006hpnpaSAA/hls-%E6%8A%A5%E7%9A%84%E5%A5%87%E6%80%AA%E9%94%99%E8%AF%AF%E5%88%B0%E5%BA%95%E8%A1%A8%E7%A4%BA%E4%BB%80%E4%B9%88%E6%84%8F%E6%80%9D?language=en_US
21 | 2021.9.4 at 18:08 | 2021.9.8 at 10:53 | I see that there is indeed a problem with the content on UG1399, we will work on that. | https://support.xilinx.com/s/question/0D52E00006ihQQmSAM/apint4097-synthesis-error
22 | 2021.4.5 at 09:44 | 2021.4.7 at 17:12 | The 'pre-synthesis failed' error is a bit of a catch-all error, so it really does not give much indication as to what the issue is. I've flagged this with development already and they will fix it in the next release. | https://support.xilinx.com/s/question/0D52E00007G0sIrSAJ/vitis-presynthesis-failure-without-seeing-any-outstanding-errors-or-warnings
23 | 2018.6.22 at 20:47 | 2018.6.30 at 15:50 | Xilinx confirmed this is a GUI bug. | https://support.xilinx.com/s/question/0D52E00006hphroSAA/test-bench-with-function-main-not-defined-question?language=en_US
24 | 2020.1.14 at 04:56 | 2020.1.15 at 13:30 | I have reported it to our team. we will get it fixed in the future release. | https://support.xilinx.com/s/question/0D52E00006hpL5BSAU/possible-vivado-hls-bug-unsafemathoptimizations
25 | 2021.2.10 at 09:57 | 2021.2.10 at 23:41 | I confirm you that the bug is in the console of Vitis HLS GUI, not in CLI execution. | https://support.xilinx.com/s/question/0D52E00006hpPmfSAE/bug-print-value-in-testbench-from-hlsstream
26 | 2014.1.13 at 06:23 | 2014.1.15 at 23:52 | I would take care of creating a bug request. Thanks for bringing this up. Most probably in future release of the tool it would be fixed. | https://support.xilinx.com/s/question/0D52E00006hpZNjSAM/how-to-specify-configbind-correctly
27 | 2013.3.31 at 12:44 | 2013.3.31 at 23:31 | This is a known issue in Vivado-HLS 2012.4. | https://support.xilinx.com/s/question/0D52E00006iI4FQSA0/vivado-hls-impossible-to-add-new-solution
28 | 2020.12.4 at 16:58 | 2020.12.9 at 16:59 | I will flag this with development | https://support.xilinx.com/s/question/0D52E00006lLgn0SAC/vitis-20201-disapearing-iccons-on-ubuntu-2004-lts-and-ubuntu-1804-lts
29 | 2021.10.31 at 10:33 | 2021.11.3 at 15:54 | This should be a bug been fixed in the 2021.2 Vitis HLS. | https://support.xilinx.com/s/question/0D52E00006nbkZCSAY/vitis-hls-20211-doesnt-update-ip-version-anymore
30 | 2021.4.15 at 03:38 | 2021.4.27 at 09:26 | This error has been reported and will be fixed in the next release. | https://support.xilinx.com/s/question/0D52E00007G0s9mSAB/vitis-hls-schedule-viewers-goto-source-shows-header-file-instead-of-design-source-code?language=en_US
31 | 2023.3.16 at 22:33 | 2023.3.27 at 13:56 | This is a bug and the factory will fix it in a future release of the tool. | https://support.xilinx.com/s/question/0D54U00006Z7dbDSAR/unable-to-change-theme-for-vitis-hls-20222
32 | 2021.7.17 at 06:33 | 2021.7.19 at 9:47 | 工具处理是有点问题，已经反馈给工厂. | https://support.xilinx.com/s/question/0D52E00006hppjgSAA/hls的一个bug模拟运行结果和verilog实际结果不一致
33 | 2015.11.25 at 13:53 | 2016.1.29 at 5:31 | There is a bug in the HLS Bus Master generation (in the VHDL code related to the master). Obviously at Xilinx the 64bit addresses are not tested in real 64bit environments but only with 4GB addresses. My case revealed that accessing addresses above 4GB were not possible.A Change Request @ Xilinx s now registered: #932618 | https://support.xilinx.com/s/question/0D52E00006hpaMMSAY/driving-a-64bit-address-bus-master-with-the-32bit-address-microblaze
34 | 2017.9.27 at 11:27 | 2017.10.6 at 16:48 | CR has been filed for factory to look into this issue | https://support.xilinx.com/s/question/0D52E00006hpenfSAA/fixed-point-type-casting-issue?language=en_US
35 | 2018.1.24 at 06:28 | 2018.1.24 at 14:39 | In case you still see using please give me test case I will report CRs on this issue | https://support.xilinx.com/s/question/0D52E00006hpg3jSAA/configbind-high-cosim-fail?language=en_US
36 | 2018.6.11 at 10:09 | 2018.8.10 at 5:58 | nearly all have all been repaired as of the 2018.2 release, with the remaining scheduled for 2018.3 | https://support.xilinx.com/s/question/0D52E00006hphjySAA/errors-while-trying-to-run-cosimulation-vivado-hls?language=en_US
37 | 2020.1.13 at 23:54 | 2020.5.19 at 23:17 | This is a known issue in 2019.2. We are working on a patch at this time | https://support.xilinx.com/s/question/0D52E00006hpL53SAE/hls-selecting-wrong-top-module-for-export?language=en_US
38 | 2020.11.5 at 09:01 | 2020.11.17 at 06:24 | This is a bug. I also tested this in Vitis 2020.1 | https://support.xilinx.com/s/question/0D52E00006hpOIaSAM/issue-with-shift-in-for-loop
39 | 2021.2.11 at 18:09 | 2021.2.26 at 01:53 | I've reproduced this on my end and also checked with our internal version of 2021.1, but the result was the same. This seems to be a bug so I will flag it with development. | https://support.xilinx.com/s/question/0D52E00006hpPoeSAE/float-compare-op-fcmp-takes-0-resources
40 | 2019.9.12 at 14:40 | 2019.9.16 at 15:21 | Yes this is a bug in the tool. | https://support.xilinx.com/s/question/0D52E00006hprRASAY/inconsistent-hls-cosim-results
41 | 2020.8.13 at 14:17 | 2020.9.26 at 14:17 | I've tested this on a zcu106 board in Linux on the internal 2020.2 version of the tools. It seems to be running fine, so it looks like this issue will be resolved in the next release. | https://support.xilinx.com/s/question/0D52E00006hpXWvSAM/create-ip-axi4lite
42 | 2016.10.28 at 07:26 | 2016.10.28 at 20:25 | I will ask development to fix this. | https://support.xilinx.com/s/question/0D52E00006iHlEaSAK/is-this-a-bug-or-expected-behaviour
43 | 2020.10.8 at 18:08 | 2020.10.28 at 20:54 | This issue seems to have been fixed in version 2020.2（自己确认的 ） | https://support.xilinx.com/s/question/0D52E00006iHp0PSAS/asin-does-not-meet-timing-in-vitis-hls-20201
44 | 2016.3.9 at 12:56 | 2016.3.28 at 17:36 | Filed CR#948580 for the factory to work on this issue. | https://support.xilinx.com/s/question/0D52E00006iHt3nSAC/ambiguous-verilog-2001-vs-verilog-2005-systemverilog-readmemh-behavior-and-vivado-hls-output
45 | 2018.9.5 at 15:33 | 2018.9.7 at 19:29 | Seems like a bug in Vivado HLS 2018.2. A CR has been filed on this issue and will be fixed in future releases. | https://support.xilinx.com/s/question/0D52E00006iHw0ISAS/variable-loop-bound-issue
46 | 2017.6.30 at 09:15 | 2017.10.12 at 13:00 | We are able to reproduce this issue and now we have a CR# 987295 to track and fix this issue in future releases. | https://support.xilinx.com/s/question/0D52E00007FSi9jSAD/hls-20162-generates-much-higher-resource-consumption-than-20153-version
47 | 2023.3.22 at 09:27 | 2023.3.26 at 20:37 | I have filed another change request with the factory with your testcase for this issue on COSIM to look at and fix it in a future release of Vitis HLS. | https://support.xilinx.com/s/question/0D54U00006ao5WnSAI/helloi-have-a-design-that-is-too-slow-and-it-takes-time-for-cosimulation-but-it-failed-after-several-hours-c-simulation-and-c-synthesis-are-ok-but-for-the-cosimulation-i-get-the-following-errordoes-any-body-know-what-is-the-origin-of-the-error
48 | 2021.11.10 at 08:54 | 2021.12.1 at 13:04 | The development team will fix it will not be shown with future release 2022.1 by default. | https://support.xilinx.com/s/question/0D52E00006osOOASA2/vitis-hls-20212-new-hls-signals
49 | 2021.9.15 at 15:01 | 2021.9.16 at 01:00 | This may be related to a CR in the tool in the 2021.1 release. Apparently you cannot disable this feature. | https://support.xilinx.com/s/question/0D52E00006ihQlhSAE/how-to-disable-automatic-array-partition-in-vitis-hls-20211
50 | 2019.12.11 at 07:02 | 2021.12.12 at 07:40 | 出错的地方在于函数参数列表中的最后一个参数，在Verilog中对应的port为r_V_。r_V_名称的端口均会报此错误，这应该是工具的问题 | https://support.xilinx.com/s/question/0D52E00006hpo8XSAQ/hls-%E8%81%94%E5%90%88%E4%BB%BF%E7%9C%9F%E9%94%99%E8%AF%AF
51 | 2018.12.19 at 23:09 | 2019.1.2 at 21:33 | it looks to me like you've found a rounding bug in HLS fixed point division | https://support.xilinx.com/s/question/0D52E00007FShaTSAT/xilinx-hls-fixed-point-division-vs-matlab-fixed-point-division
52 | 2014.6.17 at 17:42 | 2014.6.19 at 13:10 | This issue was also seen in 2014.1 VHLS and the hang is fixed in 2014.2 | https://support.xilinx.com/s/question/0D52E00006hpTSQSA2/array-of-apshiftreg?language=en_US
53 | 2021.11.30 | 2021.11.30 | This issue is fixed with 2021.2.1 | https://support.xilinx.com/s/article/Patch-AR-for-HLS-IP-patch?language=en_US&t=1641244042021
54 | 2022.3.8 at 16:10 | 2022.3.11 at 00:13 | I have filed a CR on this issue and it will be fixed in the future release of the tool. | https://support.xilinx.com/s/question/0D52E000072u1fpSAA/c-synthesis-stalls-for-hours?language=en_US
55 | 2021.1.3 at 10:31 | 2021.1.4 at 17:00 | 已经确认了是个bug，您可以按照这样来修改。之后会修复并且更新的。 | https://support.xilinx.com/s/question/0D52E00006hpoudSAA/why-is-it-defined-like-this-in-xfpaintmaskhpp?language=en_US
56 | 2023.1.27 at 23:12 | 2023.2.9 at 03:42 | a CR (change request) was filed for those functions - lowest and max - to be supported for the ap_int/ap_uint data types. The goal is for that to be implemented in the release after next. | https://support.xilinx.com/s/question/0D54U00006J37vmSAB/numericlimits-support-for-apuinto-apufixed
57 | 2016.4.29 at 18:37 | 2016.5.4 at 14:55 | Just checked, we already have a bug filed on this macro and hopefully we can get it cleaned up in the next release | https://support.xilinx.com/s/question/0D52E00006iI55eSAC/what-vivado-macro-is-defined-during-synthesis?language=en_US
58 | 2023.8.13 at 07:44 | 2023.8.13 at 17:11 | Now the issue has been fixed in the next release of Vitis_hls. | https://support.xilinx.com/s/question/0D54U00007DwcAnSAJ/vitis-hls-20231-segfaults-on-help-command?language=en_US
59 | 2023.8.30 at 22:32 | 2023.8.31 at 14:07 | I can reproduce it. Let me report the bug. | https://support.xilinx.com/s/question/0D54U00007K58UeSAJ/why-does-the-simulation-for-this-function-not-pass-the-array-to-the-function-under-test?language=en_US
60 | 2023.8.21 at 06:40 | 2023.8.21 at 15:45 | It's a known issue with 'X' values in dsp_macro OPMODE inputs causing warning messages on DSP primitives as invalid values. It will increase the simuation time. We are discussing it and it should be fixed in the later version. | https://support.xilinx.com/s/question/0D54U00007Gr8ZmSAJ/warning-opmode-input-warning-the-opmode-0110x0x-with-carryinsel-000-to-dsp48e1-instance-is-invalidhow-to-fix-this-warning-without-fixing-it-the-cosimulation-seems-to-run-forever?language=en_US
61 | 2018.1.3 at 07:37 | 2020.12.22 at 03:56 | I was able to switch to v2019.2 today and the problem is fixed in this version. | https://support.xilinx.com/s/question/0D52E00006hpfotSAA/synthesis-issue-for-half-precision-data-type-with-datapack-constrain?language=en_US
62 | 2018.4.23 at 20:23 | 2018.4.24 at 24:13 | I was able to reproduce the issue. I've filed a CR in order for this to be fixed in a future version of the tools. | https://support.xilinx.com/s/question/0D52E00006hph6kSAA/unknown-error-stack-trace-dump-no-useful-output?language=en_US
63 | 2016.11.23 at 15:27 | 2016.12.2 at 18:42 | It seems to be tool issue. I have filed a CR for this and it will be addressed in future release of vivado. | https://support.xilinx.com/s/question/0D52E00006hpsZFSAY/windows-crashing-but-passes-on-linux-arrayreshape-variableinp-cyclic
64 | 2019.12.12 at 20:08 | 2020.1.2 at 13:17 | i am able to reproduce the issue in 2018.3. But, it looks like issue got fixed in 2019.1 and later releases. | https://support.xilinx.com/s/question/0D52E00006lLguRSAS/array-reshape-abnormal-program-termination
65 | 2023.5.18 at 16:26 | 2023.5.19 at 15:00 | I can reproduce it and will report the issue.​ | https://support.xilinx.com/s/question/0D54U00006sZsveSAC/vitis-hls-crash-on-loop-flattening-phase?language=en_US
66 | 2017.8.15 at 13:23 | 2017.9.19 at 10:14 | It seems that this has been fixed. I have updated to 2017.2 SDx and I see the correct behavior | https://support.xilinx.com/s/question/0D52E00006hpeDGSAY/dependence-pragma-giving-error-in-latest-vivado?language=en_US
67 | 2017.9.9 at 15:28 | 2017.9.12 at 18:52 | I was able to reproduce this issue at my end. I will be filing a CR soon and updating this thread with the CR number. | https://support.xilinx.com/s/question/0D52E00006hpedHSAQ/rams1plutram-not-in-library?language=en_US
68 | 2019.11.29 at 16:32 | 202.9.1 at 6:62 | We have identified an issue with the xf_infra.hpp file and are working on verifying that. The bug was related to a slightly different issue, but should repair this as well | https://support.xilinx.com/s/question/0D52E00006hpKbnSAE/hls-failed-dataflow-checking
69 | 2021.6.24 at 02:13 | 2021.6.24 at 22:37 | It appears to be related to your pragma. The following works in 2021.1: #pragma HLS INTERFACE axis port=in I will report the issue. | https://support.xilinx.com/s/question/0D52E00006hpRHoSAM/vitis-hls-20211-axis-synthesis-problem
70 | 2014.8.13 at 04:05 | 2014.8.27 at 21:27 | FYI the original testcase was filed as a bug and this issue has been corrected from the next VHLS release. | https://support.xilinx.com/s/question/0D52E00006hpTbTSAU/e-xform801-interface-mode-apauto-on-the-actual-argument?language=en_US
71 | 2019.11.5 at 00:31 | 2019.11.8 at 19:11 | This seems to be an issue with HLS. Have reported this to our Team to see if this can be addressed in a future release. I checked with our Team here. This will be addressed mostly in 2020.2. will update if there's any change in the schedule | https://support.xilinx.com/s/question/0D52E00006iHphCSAS/axis-hlsstream-fails-with-incompatible-types-when-using-side-channel-data-and-structs-with-arrays?language=en_US
72 | 2016.4.4 at 11:42 | 2016.4.11 at 18:10 | I filed a change request (CR#949794) for the factory to fix the internal error issue. This issue is fixed in Vivado 2016.3 version. | https://support.xilinx.com/s/question/0D52E00006iHt4sSAC/internal-error-when-using-custom-dilateerode
73 | 2017.9.6 at 08:21 | 2017.9.12 at 20:58 | There was in issue in 2017.2 but have been fixed in 2017.3, see attached log files. 2017.3 is due for release in the Fall. | https://support.xilinx.com/s/question/0D52E00006iHuc2SAC/dependence-pragma-produce-error-but-only-with-new-devices
74 | 2016.1.5 at 15:43 | 2016.1.6 at 16:45 | Can see the Internal Error in 2015.4 HLS. It shouldn't generate that. Let me file a Change Request for the same. | https://support.xilinx.com/s/question/0D52E00006lLhEASA0/e-hls102-encountered-an-internal-error-axistreamsidechanneldata-without-array-dimensions?language=en_US
75 | 2022.3.21 at 23:40 | 2022.3.24 at 15:48 | The factory has confirmed that this is a known issue and will be fixed in 2022.1. | https://support.xilinx.com/s/question/0D52E00007559SISAY/20212-arraypartition-causes-fatal-error-on-arrays-of-1-element
76 | 2021.7.1 at 11:25 | 2021.7.13 at 16:51 | It looks ok. The feedback is detected for dataflow, error will be reported | https://support.xilinx.com/s/question/0D52E00006hpROuSAM/is-it-possible-to-have-feedback-in-a-loop-that-has-dataflow-pragma-
77 | 2015.8.24 at 11:47 | 2015.8.27 at 15:05 | we have filed a CR 878134 as the renaming doesnt look very normal and is automatic | https://support.xilinx.com/s/question/0D52E00007FSVMoSAP/vhls-cuts-the-branch-on-which-its-sitting-then-complains-that-it-fell
78 | 2017.10.25 at 18:34 | 2017.11.9 at 17:53 | Hence I have filed CR-989341 for factory to look into this. | https://support.xilinx.com/s/question/0D52E00006hpf9USAQ/dataflow-scheduling-issues?language=en_US
79 | 2018.3.28 at 01:47 | 2018.4.3 at 6:6 | You are right, there is an issue with the assignment of the resource directive on the sc_fifo. I have filed a bug report on this, but do not have a scheduled release in which this will be repaired unfortunately. One thing to note with any resource directive is that it is a suggestion to the Vivado synthesis tools (not HLS synthesis) and that those tools will assign the best resource available to it. In most cases that is as directed by HLS, but in some cases the tool will override that. OK, I just wanted to let you know this is a bug, and has been filed with the development team. | https://support.xilinx.com/s/question/0D52E00006hpebwSAA/how-to-infer-uram-for-scfifo?language=en_US
80 | 2017.9.9 at 01:17 | 2017.9.12 at 16:15 | I was able to reproduce the issue so, filed a CR in order for this to be fixed and Vivado HLS generate the correct | https://support.xilinx.com/s/question/0D52E00006hped2SAA/vivado-hls-201721-produces-incorrect-hdl?language=en_US
81 | 2017.11.3 at 20:59 | 2017.11.9 at 19:43 | Hence, I have filed a CR-989361 for this issue. | https://support.xilinx.com/s/question/0D52E00006hpfFKSAY/datapack-bug?language=en_US
82 | 2017.12.15 at 01:06 | 2017.12.21 at 01:06 | Development are still looking into this and hope that it will be fixed in a future release .I have filed CR-991934 for this as HLS ignores the depth setting. | https://support.xilinx.com/s/question/0D52E00006hpfgZSAQ/crtl-cosimulation-hangs-on-wide-data-using-struct-axim?language=en_US
83 | 2018.6.29 at 09:34 | 2018.7.11 at 6:25 | I have reproduced the issue and I have filed a change request with the developers. | https://support.xilinx.com/s/question/0D52E00006hphwWSAQ/reported-function-latency-off-by-one?language=en_US
84 | 2020.11.13 at 16:25 | 2020.11.25 at 01:10 | Just got word from my Xilinx FAE that ap_stable was broken in Vitis HLS 2020.1, but it has been fixed in 2020.2 | https://support.xilinx.com/s/question/0D52E00006hpOPZSA2/unable-to-specify-apstable-port-in-vitis-hls-20201?language=en_US
85 | 2021.3.16 at 15:16 | 2021.5.17 at 5:23 | This is a bug in the tool. It is available in Vivado HLS, but not Vitis HLS. | https://support.xilinx.com/s/question/0D52E00006hpQXLSA2/vitis-hls-20202-axi4lite-separated-clock
86 | 2021.6.26 at 20:52 | 2021.7.13 at 2:05 | Both Vitis HLS 2020.2/2021.1 have an issue when ap_fifo mode is used along with pointer parameters. | https://support.xilinx.com/s/question/0D52E00006hpRK3SAM/vitis-hls-unexpected-interface-data-width-on-apfifo-interfaces
87 | 2018.2.19 at 02:46 | 2018.2.28 at 19:23 | It seems to be the same issue as the one describe in the AR#70421. This happen only on windows OS. I am working to get the patch public. | https://support.xilinx.com/s/question/0D52E00006hpt6ZSAQ/axi-stream-synthesis-cant-generate-correct-rtl-ports
88 | 2018.9.28 at 14:58 | 2018.10.6 at 00:00 | A CR has already been filed regarding this. | https://support.xilinx.com/s/question/0D52E00006hptIbSAI/hls-resource-pragma-issue
89 | 2015.6.2 at 08:20 | 2015.6.11 at 08:03 | it looks like this is a bug (I filed a CR) | https://support.xilinx.com/s/question/0D52E00006hpTycSAE/array-of-hlsstream-on-top-module-interface-synthesized-incorrectly
90 | 2015.7.24 at 08:43 | 2015.7.28 at 2:31 | This looks like a bug and this was corrected some time ago | https://support.xilinx.com/s/question/0D52E00006iHkcISAS/aprstaprstn-not-affect-brams-reset-signal
91 | 2015.4.28 at 14:12 | 2015.5.20 at 14:12 | I had found an issue with dataflow when using the offset=direct option and filed a CR in our systems on May 20th; the issues was routed, investigated, fixed and verified and finaly closed on June 3rd. The issue is in the cosim flow. | https://support.xilinx.com/s/question/0D52E00006iHrwESAS/problems-with-simple-program-and-dataflow-directive
92 | 2018.12.6 at 00:02 | 2018.12.8 at 2:31 | I've filed a bug report for this issue. Thanks for bringing this to our attention. I've filed a bug report for this issue.I've tested, and it likes like the issue should be fixed in Vivado HLS 2018.3 | https://support.xilinx.com/s/question/0D52E00006iHwHBSA0/data-transfer-via-maxi?language=en_US
93 | 2019.6.20 at 09:01 | 2019.6.21 at 8:19 | Correct, 2019.2 did not fix the error. The issue is still open in our database. | https://support.xilinx.com/s/question/0D52E00006iHx1vSAC/hls-2019x-2020x-20211-generate-incorrect-param-memsize-for-bram-interface
94 | 2022.6.9 at 13:30 | 2022.6.14 at 15:00 | It can be reproduced. I will report the issue. | https://support.xilinx.com/s/question/0D52E00007EBJw2SAH/bug-report-rtl-produces-unknown-value-x-or-x-on-port-return-when-using-inline-off-pragma-in-the-code-in-vitis-hls-v202002-v202102-and-v202201
95 | 2015.10.7 at 19:08 | 2015.10.30 at 8:33 | The CR which was opened against 2015.3 is now closed as fixed in 2015.4 | https://support.xilinx.com/s/question/0D52E00007FSVMASA5/allocation-directive-doesnt-work
96 | 2015.10.16 at 04:04 | 2015.10.20 at 12:24 | Unfortunately it seems there is quite a bit of regressions in 2015.3 HLS. I have a CR open where 2015.3 simply breaks working design. | https://support.xilinx.com/s/question/0D52E00007FSZnOSAX/decrease-in-quality-of-results-iilatency-ram-access-when-moving-from-20152-to-20153
97 | 2020.9.2 at 07:31 | 2020.9.10 at 15:16 | Also the issue with naming the stream is a bug that that has been fixed in the upcoming 2020.2 release. | https://support.xilinx.com/s/question/0D52E00007IPjdbSAD/vitishls-breaks-stream-depth-pragma
98 | 2022.3.2 at 06:44 | 2022.3.4 at 10:29 | I have reproduce your issue. ​It is a bug and have been fixed in the Vitis HLS. | https://support.xilinx.com/s/question/0D52E000072BuZYSA0/20220302-crtl-cosimulation-fail-caused-by-using-pipeline-pragma-in-vivado-hls-v201902
99 | 2022.5.4 | 2022.5.5 at 17:08 | It can be reproduced, and will be fixed. | https://support.xilinx.com/s/question/0D52E000079p6yoSAA/bug-report-cosimulation-failed-when-using-loop-unroll-and-functionlevel-pipeline-pragma-on-vitis-hls-202002-and-202102?language=en_US
100 | 2022.6.6 at 03:11 | 2022.6.6 at 14:48 | It can be reproduced. I will report it. | https://support.xilinx.com/s/question/0D52E00007DnCSPSA3/bug-report-when-using-arrayreshape-and-reset-pragma-in-the-code-cosimulation-failed-occurred-in-vitis-hls-v202002-crash-occurred-in-both-vitis-hls-v202102-and-v202201
101 | 2020.11.24 at 14:45 | 2020.11.29 at 21:52 | There are something wrong with Vitis HLS 2020.1. I try Vitis HLS 2020.2 and find everything is ok | https://support.xilinx.com/s/question/0D52E00006hpOb9SAE/vivado-hls-code-style-about-array-partition?language=en_US
102 | 2022.7.1 at 09:12 | 2022.7.6 at 21:36 | It can be reproduced. It will be fixed in the later version. | https://support.xilinx.com/s/question/0D52E00007GUepsSAD/bug-report-vitishls-20221-get-running-forever-when-synthesizing-a-code-with-dataflow-pragma-inside-a-loop-with-only-one-iteration?language=en_US
103 | 2023.5.24 at 09:43 | 2023.6.6 at 15:35 | I have reproduced it at my end even with the latest internal Vitis HLS build and hence i have filed a change request (CR) with the factory to fix this tool crash in a future release of the tool | https://support.xilinx.com/s/question/0D54U00006tadudSAA/error-hls-20070-failed-building-synthesis-data-modelabnormal-program-termination-exceptionaccessviolation?language=en_US

## Vitis HLS(pragma-related bugs)
Serial number | Submission date | Solved date | Wasted time (day) | Confirm information | URL | Notes
1 | 2018-01-03 | 2020-12-22 | 1084 | I was able to switch to v2019.2 today and the problem is fixed in this version. | https://support.xilinx.com/s/question/0D52E00006hpfotSAA/synthesis-issue-for-half-precision-data-type-with-datapack-constrain?language=en_US
2 | 2018/4/23 | 2018/4/24 | 1 | I was able to reproduce the issue. I've filed a CR in order for this to be fixed in a future version of the tools. | https://support.xilinx.com/s/question/0D52E00006hph6kSAA/unknown-error-stack-trace-dump-no-useful-output?language=en_US
3 | 2016-11-23 | 2017-04-19 | 147 | It seems to be tool issue. I have filed a CR for this and it will be addressed in future release of vivado. | https://support.xilinx.com/s/question/0D52E00006hpsZFSAY/windows-crashing-but-passes-on-linux-arrayreshape-variableinp-cyclic
4 | 2019-12-12 | 2020-01-03 | 22 | i am able to reproduce the issue in 2018.3. But, it looks like issue got fixed in 2019.1 and later releases. | https://support.xilinx.com/s/question/0D52E00006lLguRSAS/array-reshape-abnormal-program-termination
5 | 2023-05-18 | 2023-05-19 | 1 | I can reproduce it and will report the issue.​ | https://support.xilinx.com/s/question/0D54U00006sZsveSAC/vitis-hls-crash-on-loop-flattening-phase?language=en_US
6 | 2023-05-24 | 2023-06-06 | 13 | I have reproduced it at my end even with the latest internal Vitis HLS build and hence i have filed a change request (CR) with the factory to fix this tool crash in a future release of the tool | https://support.xilinx.com/s/question/0D54U00006tadudSAA/error-hls-20070-failed-building-synthesis-data-modelabnormal-program-termination-exceptionaccessviolation?language=en_US
7 | 2017-08-15 | 2017-09-19 | 35 | It seems that this has been fixed. I have updated to 2017.2 SDx and I see the correct behavior | https://support.xilinx.com/s/question/0D52E00006hpeDGSAY/dependence-pragma-giving-error-in-latest-vivado?language=en_US
8 | 2017-09-09 | unknown | unknown | I was able to reproduce this issue at my end. I will be filing a CR soon and updating this thread with the CR number. | https://support.xilinx.com/s/question/0D52E00006hpedHSAQ/rams1plutram-not-in-library?language=en_US
9 | 2019-11-29 | 2020-01-19 | 51 | We have identified an issue with the xf_infra.hpp file and are working on verifying that. The bug was related to a slightly different issue, but should repair this as well | https://support.xilinx.com/s/question/0D52E00006hpKbnSAE/hls-failed-dataflow-checking
10 | 2021-06-24 02:13 | 2021-06-24 22:37 | 0.8 | It appears to be related to your pragma. The following works in 2021.1: #pragma HLS INTERFACE axis port=in I will report the issue. | https://support.xilinx.com/s/question/0D52E00006hpRHoSAM/vitis-hls-20211-axis-synthesis-problem | nearly 20 hours
11 | 2014-08-13 | 2014-08-14 | 1 | FYI the original testcase was filed as a bug and this issue has been corrected from the next VHLS release. | https://support.xilinx.com/s/question/0D52E00006hpTbTSAU/e-xform801-interface-mode-apauto-on-the-actual-argument?language=en_US
12 | 2019-11-05 | 2019-11-08 | 3 | This seems to be an issue with HLS. Have reported this to our Team to see if this can be addressed in a future release. I checked with our Team here. This will be addressed mostly in 2020.2. will update if there's any change in the schedule | https://support.xilinx.com/s/question/0D52E00006iHphCSAS/axis-hlsstream-fails-with-incompatible-types-when-using-side-channel-data-and-structs-with-arrays?language=en_US
13 | 2016-04-04 | 2016-09-23 | 172 | I filed a change request (CR#949794) for the factory to fix the internal error issue. This issue is fixed in Vivado 2016.3 version. | https://support.xilinx.com/s/question/0D52E00006iHt4sSAC/internal-error-when-using-custom-dilateerode
14 | 2017-09-06 | 2017-10-09 | 33 | There was in issue in 2017.2 but have been fixed in 2017.3, see attached log files. 2017.3 is due for release in the Fall. | https://support.xilinx.com/s/question/0D52E00006iHuc2SAC/dependence-pragma-produce-error-but-only-with-new-devices
15 | 2016-01-05 | unknown | unknown | Can see the Internal Error in 2015.4 HLS. It shouldn't generate that. Let me file a Change Request for the same. | https://support.xilinx.com/s/question/0D52E00006lLhEASA0/e-hls102-encountered-an-internal-error-axistreamsidechanneldata-without-array-dimensions?language=en_US
16 | 2022-03-21 | 2022-04-26 | 36 | The factory has confirmed that this is a known issue and will be fixed in 2022.1. | https://support.xilinx.com/s/question/0D52E00007559SISAY/20212-arraypartition-causes-fatal-error-on-arrays-of-1-element
17 | 2021-07-01 | unknown | unknown | It looks ok. The feedback is detected for dataflow, error will be reported | https://support.xilinx.com/s/question/0D52E00006hpROuSAM/is-it-possible-to-have-feedback-in-a-loop-that-has-dataflow-pragma-
18 | 2015-08-24 | 2015-08-28 | 4 | we have filed a CR 878134 as the renaming doesnt look very normal and is automatic | https://support.xilinx.com/s/question/0D52E00007FSVMoSAP/vhls-cuts-the-branch-on-which-its-sitting-then-complains-that-it-fell
19 | 2017/10/25 | unknown | unknown | Hence I have filed CR-989341 for factory to look into this. | https://support.xilinx.com/s/question/0D52E00006hpf9USAQ/dataflow-scheduling-issues?language=en_US
20 | 2018-03-28 | unknown | unknown | You are right, there is an issue with the assignment of the resource directive on the sc_fifo. I have filed a bug report on this, but do not have a scheduled release in which this will be repaired unfortunately. One thing to note with any resource directive is that it is a suggestion to the Vivado synthesis tools (not HLS synthesis) and that those tools will assign the best resource available to it. In most cases that is as directed by HLS, but in some cases the tool will override that. OK, I just wanted to let you know this is a bug, and has been filed with the development team. | https://support.xilinx.com/s/question/0D52E00006hpebwSAA/how-to-infer-uram-for-scfifo?language=en_US
21 | 2017-09-09 | 2017-09-12 | 3 | I was able to reproduce the issue so, filed a CR in order for this to be fixed and Vivado HLS generate the correct | https://support.xilinx.com/s/question/0D52E00006hped2SAA/vivado-hls-201721-produces-incorrect-hdl?language=en_US
22 | 2017-11-03 | unknown | unknown | Hence, I have filed a CR-989361 for this issue. | https://support.xilinx.com/s/question/0D52E00006hpfFKSAY/datapack-bug?language=en_US
23 | 2017-12-15 | 2020-01-31 | 777 | Development are still looking into this and hope that it will be fixed in a future release .I have filed CR-991934 for this as HLS ignores the depth setting. | https://support.xilinx.com/s/question/0D52E00006hpfgZSAQ/crtl-cosimulation-hangs-on-wide-data-using-struct-axim?language=en_US
24 | 2018-06-29 | 2018-07-11 | 12 | I have reproduced the issue and I have filed a change request with the developers. | https://support.xilinx.com/s/question/0D52E00006hphwWSAQ/reported-function-latency-off-by-one?language=en_US
25 | 2020-11-13 | 2020-11-25 | 12 | Just got word from my Xilinx FAE that ap_stable was broken in Vitis HLS 2020.1, but it has been fixed in 2020.2 | https://support.xilinx.com/s/question/0D52E00006hpOPZSA2/unable-to-specify-apstable-port-in-vitis-hls-20201?language=en_US
26 | 2021-03-16 | 2021-09-11 | 179 | This is a bug in the tool. It is available in Vivado HLS, but not Vitis HLS. | https://support.xilinx.com/s/question/0D52E00006hpQXLSA2/vitis-hls-20202-axi4lite-separated-clock
27 | 2021-06-26 | 2021-07-13 | 17 | Both Vitis HLS 2020.2/2021.1 have an issue when ap_fifo mode is used along with pointer parameters. | https://support.xilinx.com/s/question/0D52E00006hpRK3SAM/vitis-hls-unexpected-interface-data-width-on-apfifo-interfaces
28 | 2018-02-19 | 2018-02-28 | 9 | It seems to be the same issue as the one describe in the AR#70421. This happen only on windows OS. I am working to get the patch public. | https://support.xilinx.com/s/question/0D52E00006hpt6ZSAQ/axi-stream-synthesis-cant-generate-correct-rtl-ports
29 | 2018-09-28 | unknown | unknown | A CR has already been filed regarding this. | https://support.xilinx.com/s/question/0D52E00006hptIbSAI/hls-resource-pragma-issue
30 | 2015-06-02 | 2015-06-11 | 9 | it looks like this is a bug (I filed a CR) | https://support.xilinx.com/s/question/0D52E00006hpTycSAE/array-of-hlsstream-on-top-module-interface-synthesized-incorrectly
31 | 2015-07-24 | 2015-07-28 | 4 | This looks like a bug and this was corrected some time ago | https://support.xilinx.com/s/question/0D52E00006iHkcISAS/aprstaprstn-not-affect-brams-reset-signal
32 | 2015-04-28 | 2015-06-08 | 41 | I had found an issue with dataflow when using the offset=direct option and filed a CR in our systems on May 20th; the issues was routed, investigated, fixed and verified and finaly closed on June 3rd. The issue is in the cosim flow. | https://support.xilinx.com/s/question/0D52E00006iHrwESAS/problems-with-simple-program-and-dataflow-directive
33 | 2018-12-06 | 2019-01-05 | 30 | I've filed a bug report for this issue. Thanks for bringing this to our attention. I've filed a bug report for this issue.I've tested, and it likes like the issue should be fixed in Vivado HLS 2018.3 | https://support.xilinx.com/s/question/0D52E00006iHwHBSA0/data-transfer-via-maxi?language=en_US
34 | 2019-06-20 | unknown | unknown | Correct, 2019.2 did not fix the error. The issue is still open in our database. | https://support.xilinx.com/s/question/0D52E00006iHx1vSAC/hls-2019x-2020x-20211-generate-incorrect-param-memsize-for-bram-interface
35 | 2022-06-09 | 2022-10-19 | 132 | It can be reproduced. I will report the issue. | https://support.xilinx.com/s/question/0D52E00007EBJw2SAH/bug-report-rtl-produces-unknown-value-x-or-x-on-port-return-when-using-inline-off-pragma-in-the-code-in-vitis-hls-v202002-v202102-and-v202201 | 22.1.1--no 22.1.2--no, solved in Vitis HLS 22.2
36 | 2015-10-07 | 2015-11-24 | 48 | The CR which was opened against 2015.3 is now closed as fixed in 2015.4 | https://support.xilinx.com/s/question/0D52E00007FSVMASA5/allocation-directive-doesnt-work
37 | 2015-10-16 | unknown | unknown | Unfortunately it seems there is quite a bit of regressions in 2015.3 HLS. I have a CR open where 2015.3 simply breaks working design. | https://support.xilinx.com/s/question/0D52E00007FSZnOSAX/decrease-in-quality-of-results-iilatency-ram-access-when-moving-from-20152-to-20153
38 | 2020-09-02 | unknown | unknown | Also the issue with naming the stream is a bug that that has been fixed in the upcoming 2020.2 release. | https://support.xilinx.com/s/question/0D52E00007IPjdbSAD/vitishls-breaks-stream-depth-pragma
39 | 2022-03-02 | 2022-03-04 | 2 | I have reproduce your issue. ​It is a bug and have been fixed in the Vitis HLS. | https://support.xilinx.com/s/question/0D52E000072BuZYSA0/20220302-crtl-cosimulation-fail-caused-by-using-pipeline-pragma-in-vivado-hls-v201902
40 | 2022-05-04 | 2022-10-19 | 168 | It can be reproduced, and will be fixed. | https://support.xilinx.com/s/question/0D52E000079p6yoSAA/bug-report-cosimulation-failed-when-using-loop-unroll-and-functionlevel-pipeline-pragma-on-vitis-hls-202002-and-202102?language=en_US | 22.1.1--no 22.1.2--no, solved in Vitis HLS 22.2
41 | 2022-06-06 | 2022-10-19 | 135 | It can be reproduced. I will report it. | https://support.xilinx.com/s/question/0D52E00007DnCSPSA3/bug-report-when-using-arrayreshape-and-reset-pragma-in-the-code-cosimulation-failed-occurred-in-vitis-hls-v202002-crash-occurred-in-both-vitis-hls-v202102-and-v202201 | 22.1.1--no 22.1.2--no, solved in Vitis HLS 22.2
42 | 2020-11-24 | 2020-11-29 | 5 | There are something wrong with Vitis HLS 2020.1. I try Vitis HLS 2020.2 and find everything is ok | https://support.xilinx.com/s/question/0D52E00006hpOb9SAE/vivado-hls-code-style-about-array-partition?language=en_US
43 | 2022-07-01 | unknown | unknown | It can be reproduced. It will be fixed in the later version. | https://support.xilinx.com/s/question/0D52E00007GUepsSAD/bug-report-vitishls-20221-get-running-forever-when-synthesizing-a-code-with-dataflow-pragma-inside-a-loop-with-only-one-iteration?language=en_US
[6 empty] | 50 | 36 | 4 | 3 | 778 | 12 | 12 | 179 | 17 | 9 | 9 | 4 | 41 | 30 | 48 | 2 | 168 | 135 | 5 | 13
|  | min | 0.8
|  | average | 99.5875
|  | median | 19.5
|  | max | 1084
Formulas:
Wasted time (day) = DATEDIF([Submission date],[Solved date],"D")

## Intel HLS bugs
Serial number | Submission time | Confirmation time | Confirm information | URL
1 | 2020.2.10 13:11 | 2020.3.6 01:27 | I had reported this problem to the developer and they had noted this problem as well. They plan to solved this problem in newer version of Intel HLS. | https://community.intel.com/t5/Intel-High-Level-Design/Intel-HLS-19-3-Bad-implementation-of-memory/m-p/630598
2 | 2020.7.16 03:53 | 2020.8.19 19:18 | Thanks for the observation. This is due to a known bug , fix of which is part of the next release. | https://community.intel.com/t5/Intel-High-Level-Design/Intel-HLS-20-2-problem-with-compiling-more-than-2-inputs-writing/td-p/1192885
3 | 2020.10.26 02:32 | 2020.11.12 15:12 | This issue has been fixed from version 20.1 of Quartus onwards. | https://community.intel.com/t5/Intel-High-Level-Design/Intel-HLS-compiler-assertion-failure-at-line-505-in-quot/td-p/1222807
4 | 2020.5.17 09:05 | 2020.8.19 18:44 | Thanks for the Question. What you have pointed out is a valid issue scenario. This issue is being worked upon and will be fixed in an upcoming release. I will keep you informed as and when the release happens. | https://community.intel.com/t5/Intel-High-Level-Design/Problem-on-HLS-tutorials-example/td-p/658673
5 | 2020.12.12 06 | 2020.12.09 23 | This is a known issue, but it does not affect your design. | https://community.intel.com/t5/Intel-Quartus-Prime-Software/I-run-the-example-as-the-HLS-Compiler-Getting-Started-Guide-but/m-p/545392

## Vitis HLS Update
Version | Date | Interval
20.1 | 2020-06-04
20.1.1 | 2020-08-12 | 69
20.2 | 2020-11-24 | 104
20.2.1 | 2020-12-17 | 23
20.2.2 | 2021-02-16 | 61
20.3 | 2021-04-17 | 60
21.1 | 2021-06-22 | 66
21.1.1 | 2021-08-03 | 42
21.2 | 2021-10-27 | 85
21.2.1 | 2022-01-06 | 71
22.1 | 2022-04-26 | 110
22.1.1 | 2022-06-09 | 44
22.1.2 | 2022-08-10 | 62
22.2 | 2022-10-19 | 70 | 66.6923
Formulas:
Interval = DATEDIF([Date, row above],[Date],"D")